## Introduction
Calculation of the maximum acceptable specific migration of a substance from the SML under your experimental conditions in food or food simulant
2012-01-11
Jens Højslev Petersen, Eddo J. Hoekstra
Introduction
This spreadsheet is prepared in the framework of the Task Force on the Fourth Amendment of Directive 2002/72/EC within the EURL-NRL network on Food Contact Materials. Directive 2002/72/EC has been repealed by Regulation (EU) No 10/2011. According to the Regulation you need to compare your experimenally obtained result of a substance, a specific migration in mg/kg, with the Specific Migration Limit (SML) for checking compliance. As usual, you should correct your experimental result for the difference between the experimental surface-to-volume ratio and the one for the real food application. Furthermore, for certain types of food and when using simulant D you shall divide your result by a simulant D reduction factor (DRF) before you compare your result with the SML.
If you are testing the release of a lipophilic substance that is listed in Annex IVa (which is the new possibility), in view to be in contact with foods that have a fat content of 20% or higher, you shall divide your experimentally result by a fat reduction factor (FRF). In cases where both the DRF and the FRF can be applied, the total reduction factor (TRF=DRF*FRF) cannot exceed 5. Since the application of the DRF and FRF is rather complex, a calculator is developed. You can use this calculator in two ways. First you can calculate from the SML a maximum acceptable specific migration in your experimental set-up before you start with experiments or modelling. Second, you can directly compare your corrected experimentally obtained result with the SML and see if your material or article is in compliance for that substance.
Detailed information about this calulator can be read in chapter 2 of the "Guidance document on the fatreduction factor, functional barrier concept, phthalates and primary aromatic amines":
http://ihcp.jrc.ec.europa.eu/our_labs/eurl_food_c_m/publications/publications#technical-guidelines
What do you need to do?
− fill in the SML from Annex I or II of Regulation (EU) No 10/2011 or your limit of detection
− fill in whether the SML is a detection limit or not
− check whether your substance is listed "yes" in column (7) of Table 1 of Annex I of Regulation (EU) No 10/2011 and select yes or no
− fill in the volume of the material/article if applicable
− fill in the highest real food contact surface-to-volume ratio
− fill in whether the food packaged in the material is intended for children
− fill in the DRF, which you can find in the Annex of Directive 85/572/EEC (in force until 31/12/2012) or Table 2 of Annex III of Regulation (EU) No 10/2011 (in force from 1/1/2013), if food simulant D is used
− fill in the fat content of the food to which the article comes into contact
− fill in the surface-to-volume ratio in your migration experiment
– select your food simulant
– fill in your test result (facultative)
For questions and suggestions for improvement please contact:
eddo.hoekstra@jrc.ec.europa.eu

## Calculator
Calculation of maximum acceptable specific migration of a substance from the SML in food or food simulant in your experimental conditions
2012-01-11
Jens Højslev Petersen, Eddo J. Hoekstra
Colour codes: |  |  | = obligatory information for the calculations
= facultative information
= calculated values
Note | this calculator is not valid for: | 1. substances behind the functional barrier
2. caps, gaskets, stoppers and similar sealing articles if the intended use of the article is not known
Data related to: |  |  | IMPORTANT NOTES
Migrating Substance | Name
| SML (mg/kg) |  | Always ≤60 mg/kg; if SML=ND, please fill in your limit of detection
| SML = ND? | click and select
| Fat reduction factor applicable? | click and select | "yes" means that column (7) in Table 1 of Annex I of Regulation 10/2011 states "yes" for the substance and that 1) material/article will not come into contact with food intended for infants and young children as defined by Directives 2006/141/EC and 2006/125/EC, 2) surface-to-volume ratio is known or estimatable
Plastic FCM | Polymer type
Lot no.
| volume of material/article (ml) |  | when you leave the cell empty then it means that you deal with a non-fillable article
| material surface-to-volume of food contact ratio (dm2/kg) |  | this is the surface-to-volume ratio of the material/article that will come into contact with food; If you do not know this value you should fill in the default value of 6 dm2/kg
Food in contact with FCM | Name of sample
Type of food
| Food intended for infant or young children (<3 years)? | click and select
| Simulant D Reduction Factor (DRF) | click and select | until 31/12/2012 DRF according to Council Directive 85/572/EEC; from 1/1/2013 DRF according to Regulation 10/2011; you should fill DRF = 1 in the specific case where the SML=ND
| Fat content (%) |  | According to the food declaration obligatory value only when FRF is used
| Fat reduction factor (FRF) | 1 | range 1-5
| Allowed total reduction factor TRF (always ≤ 5) | #VALUE! | According to "4th amendment"
Migration Test Conditions | Surface-to-volume ratio (dm2/kg) |  | By convention: 1 liter of food simulant = 1 kg
| food or simulant | click and select | until 31/12/2012 food simulants according to Council Directive 85/572/EEC (D1=D and D2=50% ethanol); from 1/1/2013 food simulants according to Regulation 10/2011
Time
Temperature
Migration Test Results | Specific migration (mg/kg) |  | fill in only one result, i.e. specific migration in mg/kg or mg/dm2.
Specific migration (mg/dm2)
Calculated maximum acceptable concentration in test | mg/kg | 0 | The calculator specifies both a maximum acceptable migration under the given test conditions
| mg/dm2 | #DIV/0!
Corrected test results (to be compared with the legislative limit) | Specific migration (mg/kg) | 0 | Correction for DRF, FRF or TRF, and surface-to-volume ratio of real food contact | #DIV/0!
Sample in Compliance | yes/no | no | Be aware that influence of the expanded measurement uncertainty is not taken into account
Food intended for infant or young children (<3 years)?
FRF applicable? | DRF | test medium
click and select | click and select | click and select | fill in only one test result
yes | 1 | food | FRF not for child food
no | 2 | A | not compliant
| 3 | B
| 4 | C
| 5 | D1
D2
E
| mg/kg |  | mg/dm2
Ctest*(S/V)real/(S/V)test | #DIV/0! | Ctest*(S/V)real | 0
Ctest*(S/V)real/(S/V)test/DRF | #DIV/0! | Ctest*(S/V)real/DRF | #VALUE!
Ctest*(S/V)real/(S/V)test/FRF | #DIV/0! | Ctest*(S/V)real/FRF | 0
Ctest*(S/V)real/(S/V)test/TRF | #DIV/0! | Ctest*(S/V)real/TRF | #VALUE!
Ctest*6/(S/V)test | #DIV/0! | Ctest*6 | 0
Ctest*6/(S/V)test/DRF | #DIV/0! | Ctest*6/DRF | #VALUE!
Ctest*6/(S/V)test/FRF | #DIV/0! | Ctest*6/FRF | 0
Ctest)*6/(S/V)test/TRF | #DIV/0! | Ctest*6/TRF | #VALUE!
IF(c17="yes",Ctest*(S/V)real/(S/V)test,Ctest*(S/V)real/(S/V)test/DRF) | #DIV/0!
IF(c17="yes",Ctest*6/(S/V)test,Ctest*6/(S/V)test/DRF) | #DIV/0!
IF(OR(C21<500,C21>10000),"yes","no") | yes | part of cor test result | 0
SML*(S/V)test/(S/V)real | #DIV/0! |  | #DIV/0!
SML*(S/V)test/(S/V)real*DRF | #DIV/0! |  | #DIV/0!
SML*(S/V)test/(S/V)real*FRF | #DIV/0! |  | #DIV/0!
SML*(S/V)test/(S/V)real*TRF | #DIV/0! |  | #DIV/0!
SML*(S/V)test/6 | 0 |  | #DIV/0!
SML*(S/V)test/6*DRF | #VALUE! |  | #VALUE!
SML*(S/V)test/6*FRF | 0 |  | #DIV/0!
SML*(S/V)test/6*TRF | #VALUE! |  | #VALUE!
IF(c17="yes",SML*(S/V)test/(S/V)real,SML*(S/V)test/(S/V)real*DRF) | #DIV/0! |  | #DIV/0!
IF(c17="yes",SML*(S/V)test/6,SML*(S/V)test/6*DRF) | #VALUE! |  | #VALUE!
If(B66>60,60,B66) | #DIV/0! |  | #DIV/0!
if(B70>60,60,B70) | 0 |  | #DIV/0!

## Example
Calculation of maximum acceptable specific migration of a substance from the SML in food or food simulant in your experimental conditions
2012-01-11
Jens Højslev Petersen, Eddo J. Hoekstra
Colour codes: |  |  | = obligatory information for the calculations
= facultative information
= calculated values
Note | this calculator is not valid for: | 1. substances behind the functional barrier
2. caps, gaskets, stoppers and similar sealing articles if the intended use of the article is not known
Data related to: |  |  | IMPORTANT NOTES
Migrating Substance | Name | Irganox
| SML (mg/kg) | 6 | Always ≤60 mg/kg; if SML=ND, please fill in your limit of detection
| SML = ND? | no
| Fat reduction factor applicable? | yes | "yes" means that column (7) in Table 1 of Annex I of Regulation 10/2011 states "yes" for the substance and that 1) material/article will not come into contact with food intended for infants and young children as defined by Directives 2006/141/EC and 2006/125/EC, 2) surface-to-volume ratio is known or estimatable
Plastic FCM | Polymer type
Lot no.
| volume of material/article (ml) | 600 | when you leave the cell empty then it means that you deal with a non-fillable article
| material surface-to-volume of food contact ratio (dm2/kg) | 6 | this is the surface-to-volume ratio of the material/article that will come into contact with food; If you do not know this value you should fill in the default value of 6 dm2/kg
Food in contact with FCM | Name of sample
Type of food
| Food intended for infant or young children (<3 years)? | no
| Simulant D Reduction Factor (DRF) | 1 | until 31/12/2012 DRF according to Council Directive 85/572/EEC; from 1/1/2013 DRF according to Regulation 10/2011; you should fill DRF = 1 in the specific case where the SML=ND
| Fat content (%) | 5 | According to the food declaration obligatory value only when FRF is used
| Fat reduction factor (FRF) | 1 | range 1-5
| Allowed total reduction factor TRF (always ≤ 5) | 1 | According to "4th amendment"
Migration Test Conditions | Surface-to-volume ratio (dm2/kg) | 18 | By convention: 1 liter of food simulant = 1 kg
| food or simulant | D2 | until 31/12/2012 food simulants according to Council Directive 85/572/EEC (D1=D and D2=50% ethanol); from 1/1/2013 food simulants according to Regulation 10/2011
Time
Temperature
Migration Test Results | Specific migration (mg/kg) | 14 | fill in only one result, i.e. specific migration in mg/kg or mg/dm2.
Specific migration (mg/dm2)
Calculated maximum acceptable concentration in test | mg/kg | 18 | The calculator specifies both a maximum acceptable migration under the given test conditions
| mg/dm2 | 1
Corrected test results (to be compared with the legislative limit) | Specific migration (mg/kg) | 4.6667 | Correction for DRF, FRF or TRF, and surface-to-volume ratio of real food contact | 4.6667
Sample in Compliance | yes/no | yes | Be aware that influence of the expanded measurement uncertainty is not taken into account
Food intended for infant or young children (<3 years)?
FRF applicable? | DRF | test medium
click and select | click and select | click and select | fill in only one test result
yes | 1 | food | FRF not for child food
no | 2 | A | not compliant
| 3 | B
| 4 | C
| 5 | D1
D2
E
| mg/kg |  | mg/dm2
Ctest*(S/V)real/(S/V)test | 4.6667 | Ctest*(S/V)real | 0
Ctest*(S/V)real/(S/V)test/DRF | 4.6667 | Ctest*(S/V)real/DRF | 0
Ctest*(S/V)real/(S/V)test/FRF | 4.6667 | Ctest*(S/V)real/FRF | 0
Ctest*(S/V)real/(S/V)test/TRF | 4.6667 | Ctest*(S/V)real/TRF | 0
Ctest*6/(S/V)test | 4.6667 | Ctest*6 | 0
Ctest*6/(S/V)test/DRF | 4.6667 | Ctest*6/DRF | 0
Ctest*6/(S/V)test/FRF | 47.4444 | Ctest*6/FRF | 0
Ctest)*6/(S/V)test/TRF | 4.6667 | Ctest*6/TRF | 0
IF(c17="yes",Ctest*(S/V)real/(S/V)test,Ctest*(S/V)real/(S/V)test/DRF) | 4.6667
IF(c17="yes",Ctest*6/(S/V)test,Ctest*6/(S/V)test/DRF) | 4.6667
IF(OR(C21<500,C21>10000),"yes","no") | no | part of cor test result | 0
SML*(S/V)test/(S/V)real | 18 |  | 1
SML*(S/V)test/(S/V)real*DRF | 18 |  | 1
SML*(S/V)test/(S/V)real*FRF | 18 |  | 1
SML*(S/V)test/(S/V)real*TRF | 18 |  | 1
SML*(S/V)test/6 | 18 |  | 1
SML*(S/V)test/6*DRF | 18 |  | 1
SML*(S/V)test/6*FRF | 18 |  | 1
SML*(S/V)test/6*TRF | 18 |  | 1
IF(c17="yes",SML*(S/V)test/(S/V)real,SML*(S/V)test/(S/V)real*DRF) | 18 |  | 1
IF(c17="yes",SML*(S/V)test/6,SML*(S/V)test/6*DRF) | 18 |  | 1
If(B66>60,60,B66) | 18 |  | 1
if(B70>60,60,B70) | 18 |  | 1

## Sum PAA polyamide
Calculation of maximum acceptable specific migration of a substance from the SML in food or food simulant in your experimental conditions
2012-01-11
Jens Højslev Petersen, Eddo J. Hoekstra
Colour codes: |  |  | = obligatory information for the calculations
= facultative information
= calculated values
= fixed values in this specific application
Note | this calculator is not valid for: | 1. substances behind the functional barrier
2. caps, gaskets, stoppers and similar sealing articles if the intended use of the article is not known
Data related to: |  |  | IMPORTANT NOTES
Migrating Substance | Name | ∑ PAA
| SML (mg/kg) | 0.01
| SML = ND? | yes
| Fat reduction factor applicable? | no
Plastic FCM | Polymer type
Lot no.
| volume of material/article (ml) |  | when you leave the cell empty then it means that you deal with a non-fillable article
| material surface-to-volume of food contact ratio (dm2/kg) |  | this is the surface-to-volume ratio of the material/article that will come into contact with food; If you do not know this value you should fill in the default value of 6 dm2/kg
Food in contact with FCM | Name of sample
| Type of food |  | According to Annex III
| Food intended for infant or young children (<3 years)? | click and select
| Simulant D Reduction Factor (DRF) | 1
| Fat content (%) |  | According to the food declaration obligatory value only when FRF is used
| Fat reduction factor (FRF) | 1 | range 1-5
| Allowed total reduction factor TRF (always ≤ 5) | 1 | According to "4th amendment"
Migration Test Conditions | Surface-to-volume ratio (dm2/kg) |  | By convention: 1 liter of food simulant = 1 kg
| food or simulant | B
Time
Temperature
Migration Test Results | Specific migration (mg/kg) |  | fill in only one result, i.e. specific migration in mg/kg or mg/dm2.
Specific migration (mg/dm2)
Calculated maximum acceptable concentration in test | mg/kg | 0 | The calculator specifies both a maximum acceptable migration under the given test conditions
| mg/dm2 | #DIV/0!
Corrected test results (to be compared with the legislative limit) | Specific migration (mg/kg) | 0 | Correction for DRF, FRF or TRF, and surface-to-volume ratio of real food contact | not applicable
Sample in Compliance | yes/no | no | Be aware that influence of the expanded measurement uncertainty is not taken into account
Food intended for infant or young children (<3 years)?
FRF applicable? | DRF | test medium
click and select | click and select | click and select | fill in only one test result
yes | 1 | food | FRF not for child food
no | 2 | A | not compliant
| 3 | B
| 4 | C
| 5 | D1
D2
E
| mg/kg |  | mg/dm2
Ctest*(S/V)real/(S/V)test | #DIV/0! | Ctest*(S/V)real | 0
Ctest*(S/V)real/(S/V)test/DRF | #DIV/0! | Ctest*(S/V)real/DRF | 0
Ctest*(S/V)real/(S/V)test/FRF | #DIV/0! | Ctest*(S/V)real/FRF | 0
Ctest*(S/V)real/(S/V)test/TRF | #DIV/0! | Ctest*(S/V)real/TRF | 0
Ctest*6/(S/V)test | #DIV/0! | Ctest*6 | 0
Ctest*6/(S/V)test/DRF | #DIV/0! | Ctest*6/DRF | 0
Ctest*6/(S/V)test/FRF | #DIV/0! | Ctest*6/FRF | 0
Ctest)*6/(S/V)test/TRF | #DIV/0! | Ctest*6/TRF | 0
IF(c17="yes",Ctest*(S/V)real/(S/V)test,Ctest*(S/V)real/(S/V)test/DRF) | #DIV/0!
IF(c17="yes",Ctest*6/(S/V)test,Ctest*6/(S/V)test/DRF) | #DIV/0!
IF(OR(C21<500,C21>10000),"yes","no") | yes | part of cor test result | 0
SML*(S/V)test/(S/V)real | #DIV/0! |  | #DIV/0!
SML*(S/V)test/(S/V)real*DRF | #DIV/0! |  | #DIV/0!
SML*(S/V)test/(S/V)real*FRF | #DIV/0! |  | #DIV/0!
SML*(S/V)test/(S/V)real*TRF | #DIV/0! |  | #DIV/0!
SML*(S/V)test/6 | 0 |  | #DIV/0!
SML*(S/V)test/6*DRF | 0 |  | #DIV/0!
SML*(S/V)test/6*FRF | 0 |  | #DIV/0!
SML*(S/V)test/6*TRF | 0 |  | #DIV/0!
IF(c17="yes",SML*(S/V)test/(S/V)real,SML*(S/V)test/(S/V)real*DRF) | #DIV/0! |  | #DIV/0!
IF(c17="yes",SML*(S/V)test/6,SML*(S/V)test/6*DRF) | 0 |  | #DIV/0!
If(B66>60,60,B66) | #DIV/0! |  | #DIV/0!
if(B70>60,60,B70) | 0 |  | #DIV/0!

## Formaldehyde melamine
Calculation of maximum acceptable specific migration of a substance from the SML in food or food simulant in your experimental conditions
2012-01-11
Jens Højslev Petersen, Eddo J. Hoekstra
Colour codes: |  |  | = obligatory information for the calculations
= facultative information
= calculated values
= fixed values in this specific application
Note | this calculator is not valid for: | 1. substances behind the functional barrier
2. caps, gaskets, stoppers and similar sealing articles if the intended use of the article is not known
Data related to: |  |  | IMPORTANT NOTES
Migrating Substance | Name | formaldehyde
| SML (mg/kg) | 15 | sum of formaldehyde and hexamethylenetetramine
| SML = ND? | no
| Fat reduction factor applicable? | no
Plastic FCM | Polymer type
Lot no.
| volume of material/article (ml) |  | when you leave the cell empty then it means that you deal with a non-fillable article
| material surface-to-volume of food contact ratio (dm2/kg) |  | this is the surface-to-volume ratio of the material/article that will come into contact with food; If you do not know this value you should fill in the default value of 6 dm2/kg
Food in contact with FCM | Name of sample
| Type of food |  | According to Annex III
| Food intended for infant or young children (<3 years)? | click and select
| Simulant D Reduction Factor (DRF) | 1
| Fat content (%) |  | According to the food declaration obligatory value only when FRF is used
| Fat reduction factor (FRF) | 1 | range 1-5
| Allowed total reduction factor TRF (always ≤ 5) | 1 | According to "4th amendment"
Migration Test Conditions | Surface-to-volume ratio (dm2/kg) |  | By convention: 1 liter of food simulant = 1 kg
| food or simulant | B
Time
Temperature
Migration Test Results | Specific migration (mg/kg) |  | fill in only one result, i.e. specific migration in mg/kg or mg/dm2.
Specific migration (mg/dm2)
Calculated maximum acceptable concentration in test | mg/kg | 0 | The calculator specifies both a maximum acceptable migration under the given test conditions
| mg/dm2 | #DIV/0!
Corrected test results (to be compared with the legislative limit) | Specific migration (mg/kg) | 0 | Correction for DRF, FRF or TRF, and surface-to-volume ratio of real food contact | not applicable
Sample in Compliance | yes/no | no | Be aware that influence of the expanded measurement uncertainty is not taken into account
Food intended for infant or young children (<3 years)?
FRF applicable? | DRF | test medium
click and select | click and select | click and select | fill in only one test result
yes | 1 | food | FRF not for child food
no | 2 | A | not compliant
| 3 | B
| 4 | C
| 5 | D1
D2
E
| mg/kg |  | mg/dm2
Ctest*(S/V)real/(S/V)test | #DIV/0! | Ctest*(S/V)real | 0
Ctest*(S/V)real/(S/V)test/DRF | #DIV/0! | Ctest*(S/V)real/DRF | 0
Ctest*(S/V)real/(S/V)test/FRF | #DIV/0! | Ctest*(S/V)real/FRF | 0
Ctest*(S/V)real/(S/V)test/TRF | #DIV/0! | Ctest*(S/V)real/TRF | 0
Ctest*6/(S/V)test | #DIV/0! | Ctest*6 | 0
Ctest*6/(S/V)test/DRF | #DIV/0! | Ctest*6/DRF | 0
Ctest*6/(S/V)test/FRF | #DIV/0! | Ctest*6/FRF | 0
Ctest)*6/(S/V)test/TRF | #DIV/0! | Ctest*6/TRF | 0
IF(c17="yes",Ctest*(S/V)real/(S/V)test,Ctest*(S/V)real/(S/V)test/DRF) | #DIV/0!
IF(c17="yes",Ctest*6/(S/V)test,Ctest*6/(S/V)test/DRF) | #DIV/0!
IF(OR(C21<500,C21>10000),"yes","no") | yes | part of cor test result | 0
SML*(S/V)test/(S/V)real | #DIV/0! |  | #DIV/0!
SML*(S/V)test/(S/V)real*DRF | #DIV/0! |  | #DIV/0!
SML*(S/V)test/(S/V)real*FRF | #DIV/0! |  | #DIV/0!
SML*(S/V)test/(S/V)real*TRF | #DIV/0! |  | #DIV/0!
SML*(S/V)test/6 | 0 |  | #DIV/0!
SML*(S/V)test/6*DRF | 0 |  | #DIV/0!
SML*(S/V)test/6*FRF | 0 |  | #DIV/0!
SML*(S/V)test/6*TRF | 0 |  | #DIV/0!
IF(c17="yes",SML*(S/V)test/(S/V)real,SML*(S/V)test/(S/V)real*DRF) | #DIV/0! |  | #DIV/0!
IF(c17="yes",SML*(S/V)test/6,SML*(S/V)test/6*DRF) | 0 |  | #DIV/0!
If(B66>60,60,B66) | #DIV/0! |  | #DIV/0!
if(B70>60,60,B70) | 0 |  | #DIV/0!

## Contact
European Commission Joint Research Centre Institute for Health and Consumer Protection Address: Via E. Fermi 2749, 21027 Ispra (VA), Italy E-mail: eddo.hoekstra@jrc.ec.europa.eu Tel.: +39-0332-785319 Fax: +39-0332-785707 http://ihcp.jrc.ec.europa.eu/our_labs/eurl_food_c_m http://www.jrc.ec.europa.eu/ Europe Direct is a service to help you find answers to your questions about the European Union Freephone number (*): 00 800 6 7 8 9 10 11 (*) Certain mobile telephone operators do not allow access to 00 800 numbers or these calls may be billed. A great deal of additional information on the European Union is available on the Internet. It can be accessed through the Europa server http://europa.eu/ ISSN 1018-5593 Luxembourg: Office for Official Publications of the European Communities © European Communities, 2010 Reproduction is authorised provided the source is acknowledged
How to obtain EU publications
Our priced publications are available from EU Bookshop (http://bookshop.europa.eu), where you can place an order with the sales agent of your choice. The Publications Office has a worldwide network of sales agents. You can obtain their contact details by sending a fax to (352) 29 29-42758.

## Mission
The mission of the JRC is to provide customer-driven scientific and technical support for the conception, development, implementation and monitoring of EU policies. As a service of the European Commission, the JRC functions as a reference centre of science and technology for the Union. Close to the policy-making process, it serves the common interest of the Member States, while being independent of special interests, whether private or national.
The mission of the JRC-IHCP is to protect the interests and health of the consumer in the framework of EU legislation on chemicals, food, and consumer products by providing scientific and technical support including risk-benefit assessment and analysis of traceability.

## Legal notice
Neither the European Commission nor any person acting on behalf of the Commission is responsible for the use which might be made of this publication.